## Global
Evolution for USA/Canada + Europe + India + Brazil/Argentina (and 1 plant in Uruguay from 2005 onwards)
plus 3 Russian plants from 2005 onwards plus 2 Mexican plants from 2008 onwards
Considering 1 Uruguayan plant, 2 Mexican plants and 3 Russian plants as from 2002
Absolute values
Year | Hg plants | Capacity | Purchases /Sales | Consumption /Use | Emission to products | Emission to water | Emission to air | Total emissions | Solid waste | Hg plants | Capacity | Total emissions
| Number | In 1000 t Cl2/y | kg Hg /y | kg Hg /y | kg Hg /y | kg Hg /y | kg Hg /y | kg Hg /y | kg Hg /y | Number | In 1000 t Cl2/y | kg Hg /y
2002 | 85 | 8584.31 | 688 | 249944 | *(1) | 820.64 | *(1) | 23264.8 | *(1) | 91 | 9149.31 | 24575.8
2003 | 83 | 8281 | 402443.7 | 205273.79 | 2402.3 | 820.3 | 15820.8 | 19043.4 | 129730 | 89 | 8846 | 20354.4
2004 | 80 | 8124 | 263511 | 159806 | 1447.5 | 657.1 | 14216.8 | 16321.4 | 69601 | 86 | 8689 | 17632.4
2005 | 78 | 8271 | 227470 | 176706 | 1360.5 | 774.1 | 11662.2 | 13796.8 | 116257 | 80 | 8391 | 14480.8
2006 | 74 | 7929 | 70891 | 162049 | 782 | 555 | 9698 | 11035 | 175116 | 76 | 8049 | 11719
2007 | 70 | 6904 | 202279 | 241224 | 626 | 455 | 7481.5 | 8562.5 | 197980 | 72 | 7024 | 9246.5
2008 | 62 | 6248.5 | 101443 | 202410.3065 | 453.3 | 377.4 | 7292.9 | 8123.6 | 190312.6 | 62 | 6248.5 | 8123.6
2009 | 60 | 5705.6 | -181103 | 207281 | 408 | 838.3 | 5698.6 | 6944.9 | 72782.2 | 60 | 5705.6 | 6944.9
2010 | 56 | 5488.4 | -83626.71 | 61868.283 | 410.2 | 658.5 | 5652.0378 | 6720.7378 | 70700.3 | 56 | 5487.8 | 6720.7378
2011 | 52 | 5294.5 | -157609 | 141593 | 403.8 | 460.3 | 6043.2 | 6907.3 | 99797.4 | 52 | 5294.5 | 6907.3
2012 | 50 | 4880.8 | 40560.1 | 159473 | 406.64 | 410.92 | 5375.72 | 6193.28 | 77603.4 | 50 | 4880.8 | 6193.28
2013 | 45 | 4191 | 106092 | 211585 | 341 | 288.6 | 5172.4 | 5802 | 97399.9 | 45 | 4191 | 5802
2014 | 44 | 3831 | 113976.5 | 132027 | 344.03 | 256.84 | 4854.23 | 5455.1 | 67054.7 | 44 | 3831 | 5455.1
*(1) no data reported for the Indian plants | [5 empty] | without all Russian plants data
Relative values (/t chlorine capacity)
Year | Hg plants | Capacity | Purchases /Sales | Consumption /Use | Emission to products | Emission to water | Emission to air | Total emissions | Solid waste | Hg plants | Capacity | Total emissions
| Number | In 1000 t Cl2/y | g Hg /t Cl2 | g Hg /t Cl2 | g Hg /t Cl2 | g Hg /t Cl2 | g Hg /t Cl2 | g Hg /t Cl2 | g Hg /t Cl2 | Number | In 1000 t Cl2/y | g Hg /t Cl2
2002 | 85 | 8584.31 | 0.080146 | 29.1164 | *(1) | 0.095598 | *(1) | 2.7102 | *(1) | 91 | 9149.31 | 2.6861
2003 | 83 | 8281 | 48.5984 | 24.7885 | 0.2901 | 0.099058 | 1.9105 | 2.2996 | 15.666 | 89 | 8846 | 2.301
2004 | 80 | 8124 | 32.4361 | 19.6709 | 0.17818 | 0.080884 | 1.75 | 2.009 | 8.5673 | 86 | 8689 | 2.0293
2005 | 78 | 8271 | 29.0103 | 22.5362 | 0.16449 | 0.093592 | 1.41 | 1.6681 | 14.056 | 80 | 8391 | 1.7258
2006 | 74 | 7929 | 9.4182 | 21.529 | 0.098625 | 0.069996 | 1.2231 | 1.3917 | 22.0855 | 76 | 8049 | 1.456
2007 | 70 | 6904 | 31.1103 | 34.9397 | 0.090672 | 0.065904 | 1.0836 | 1.2402 | 28.6761 | 72 | 7024 | 1.3164
2008 | 62 | 6248.5 | 16.2348 | 32.3934 | 0.072545 | 0.060398 | 1.1671 | 1.3001 | 30.4573 | 62 | 6248.5 | 1.3001
2009 | 60 | 5705.6 | -31.7413 | 36.3294 | 0.071509 | 0.14693 | 0.99877 | 1.2172 | 12.7563 | 60 | 5705.6 | 1.2172
2010 | 56 | 5488.4 | -16.4412 | 11.2726 | 0.074739 | 0.11998 | 1.0298 | 1.2245 | 12.8818 | 56 | 5488.4 | 1.2245
2011 | 52 | 5294.5 | -32.2144 | 26.7434 | 0.076268 | 0.086939 | 1.1414 | 1.3046 | 18.8493 | 52 | 5294.5 | 1.3046
2012 | 50 | 4880.8 | 9.0803 | 32.6735 | 0.083314 | 0.084191 | 1.1014 | 1.2689 | 15.8997 | 50 | 4880.8 | 1.2689
2013 | 45 | 4191 | 28.089 | 50.4856 | 0.081365 | 0.068862 | 1.2342 | 1.3844 | 23.2403 | 45 | 4191 | 1.3844
2014 | 44 | 3831 | 33.3557 | 34.4628 | 0.089802 | 0.067043 | 1.2671 | 1.4239 | 17.5032 | 44 | 3831 | 1.4239
*(1) no data reported for the Indian plants | [5 empty] | without all Russian plants data

## Absolute
Production year: 2002
Country or Area | Hg plants | Capacity | Purchases /Sales | Consumption /Use | Emission to products | Emission to water | Emission to air | Total emissions | Solid waste
| Number | In 1000 t Cl2/y | kg Hg /y | kg Hg /y | kg Hg /y | kg Hg /y | kg Hg /y | kg Hg /y | kg Hg /y
(- if sold)
Europe | 53 | 6298 | -173963 | 148114 | 615 | 696 | 5736 | 7047 | 141661
United States of America + Canada | 10 | 1263.31 | 117513 | 33749 | 144.6 | 49.7 | 4512.9 | 4707.2 | 3097
India | 16 | 581 | 46900 | 51520 | *(1) | 6.54 | *(1) | 9404 | *(1)
Brazil + Argentina (1 plant) | 6 | 442 | 10238 | 16561 | 40.2 | 68.4 | 1998 | 2106.6 | 2471
Total | 85 | 8584.31 | 688 | 249944 | 799.8 | 820.64 | 12246.9 | 23264.8 | 147229
*(1) no data reported for the Indian plants
Production year: 2003
Country or Area | Hg plants | Capacity | Purchases /Sales | Consumption /Use | Emission to products | Emission to water | Emission to air | Total emissions | Solid waste
| Number | In 1000 t Cl2/y | kg Hg /y | kg Hg /y | kg Hg /y | kg Hg /y | kg Hg /y | kg Hg /y | kg Hg /y
(- if sold)
Europe | 51 | 6035 | 142935 | 125686 | 601 | 667 | 5615 | 6883 | 120996
United States of America + Canada | 10 | 1261 | 200142.7 | 35899.79 | 84.6 | 41.8 | 4356.8 | 4483.2 | 3272
India | 16 | 557 | 32540 | 32850 | 1687 | 4 | 4329 | 6020 | 3046
Brazil + Argentina (1 plant) | 6 | 428 | 26826 | 10838 | 29.7 | 107.5 | 1520 | 1657.2 | 2416
Total | 83 | 8281 | 402443.7 | 205273.79 | 2402.3 | 820.3 | 15820.8 | 19043.4 | 129730
Production year: 2004
Country or Area | Hg plants | Capacity | Purchases /Sales | Consumption /Use | Emission to products | Emission to water | Emission to air | Total emissions | Solid waste
| Number | In 1000 t Cl2/y | kg Hg /y | kg Hg /y | kg Hg /y | kg Hg /y | kg Hg /y | kg Hg /y | kg Hg /y
(- if sold)
Europe | 50 | 5927 | 198971 | 116347 | 504 | 594 | 5357 | 6455 | 58999
United States of America + Canada | 10 | 1271 | 34465 | 12830 | 120.4 | 44.3 | 4082.8 | 4247.5 | 2432
India | 14 | 490 | 18870 | 23820 | 784 | 11 | 3011 | 3806 | 6038
Brazil + Argentina (1 plant) | 6 | 436 | 11205 | 6809 | 39.1 | 7.8 | 1766 | 1812.9 | 2132
Total | 80 | 8124 | 263511 | 159806 | 1447.5 | 657.1 | 14216.8 | 16321.4 | 69601
Production year: 2005
Country or Area | Hg plants | Capacity | Purchases /Sales | Consumption /Use | Emission to products | Emission to water | Emission to air | Total emissions | Solid waste
| Number | In 1000 t Cl2/y | kg Hg /y | kg Hg /y | kg Hg /y | kg Hg /y | kg Hg /y | kg Hg /y | kg Hg /y
(- if sold)
Europe | 47 | 5824 | 162151 | 146627 | 409 | 702 | 4983 | 6094 | 86966
United States of America + Canada | 9 | 1138 | 28953 | 8987 | 119.9 | 40.1 | 3338.1 | 3498.1 | 3762
India | 12 | 428 | 10400 | 14470 | 643 | 7 | 1042 | 1692 | 3379
Brazil + Argentina (1 plant) + Uruguay (1 plant) | 7 | 451 | 25966 | 6622 | 44.1 | 8 | 1814 | 1866.1 | 2754
Russia | 3 | 430 | *(2) | *(2) | 144.5 | 17 | 485.1 | 646.6 | 19396
Total | 78 | 8271 | 227470 | 176706 | 1360.5 | 774.1 | 11662.2 | 13796.8 | 116257
*(2) no data reported for the 3 Russian plants
Production year: 2006
Country or Area | Hg plants | Capacity | Purchases /Sales | Consumption /Use | Emission to products | Emission to water | Emission to air | Total emissions | Solid waste
| Number | In 1000 t Cl2/y | kg Hg /y | kg Hg /y | kg Hg /y | kg Hg /y | kg Hg /y | kg Hg /y | kg Hg /y
(- if sold)
Europe | 44 | 5413 | 21970 | 122763 | 412 | 493 | 4805 | 5710 | 144709
United States of America + Canada | 9 | 1282 | 27372 | 13179 | 128 | 40 | 2618 | 2786 | 5562
India | 11 | 383 | 2622 | 11134 | 57 | 0 | 240 | 297 | 1657
Brazil + Argentina (1 plant) + Uruguay (1 plant) | 7 | 449 | 18927 | 14973 | 49 | 12 | 1566 | 1627 | 5071
Russia | 3 | 402 | *(3) | *(3) | 136 | 10 | 469 | 615 | 18117
Total | 74 | 7929 | 70891 | 162049 | 782 | 555 | 9698 | 11035 | 175116
*(3) no data reported for one Russian plant
Production year: 2007
Country or Area | Hg plants | Capacity | Purchases /Sales | Consumption /Use | Emission to products | Emission to water | Emission to air | Total emissions | Solid waste
| Number | In 1000 t Cl2/y | kg Hg /y | kg Hg /y | kg Hg /y | kg Hg /y | kg Hg /y | kg Hg /y | kg Hg /y
(- if sold)
Europe | 42 | 4780 | 135782 | 184239 | 355 | 379 | 3904 | 4638 | 162008
United States of America + Canada | 8 | 967 | 41924 | 4274 | 75 | 32 | 1402 | 1509 | 12224
India | 10 | 308 | 9048 | 8726 | 50 | 0 | 228.5 | 278.5 | 1120
Brazil + Argentina (1 plant) + Uruguay (1 plant) | 7 | 447 | 15525 | 17624 | 52 | 17 | 1239 | 1308 | 4676
Russia *(4) | 3 | 402 | *(3) | 26361 | 94 | 27 | 708 | 829 | 17952
Total | 70 | 6904 | 202279 | 241224 | 626 | 455 | 7481.5 | 8562.5 | 197980
For India, only Hg purchases (sales data not available)
*(3) no data reported for one Russian plant
*(4) data "consumption" extrapolated from the year 2008 for one plant
Production year: 2008
Country or Area | Hg plants | Capacity | Purchases /Sales | Consumption /Use | Emission to products | Emission to water | Emission to air | Total emissions | Solid waste
| Number | In 1000 t Cl2/y | kg Hg /y | kg Hg /y | kg Hg /y | kg Hg /y | kg Hg /y | kg Hg /y | kg Hg /y
(- if sold)
Europe | 37 | 4483 | 24466.5 | 148232.3065 | 290 | 319 | 3500 | 4109 | 157239
United States of America + Canada + Mexico | 7 | 711 | 12035 | 9458 | 52 | 25 | 1552 | 1629 | 6260
India | 8 | 215 | 2323 | 5177 | 25 | 0 | 170 | 195 | 442
Brazil + Argentina (1 plant) + Uruguay (1 plant) | 7 | 437.5 | 21715.5 | 9753 | 49.3 | 13.4 | 1370.9 | 1433.6 | 4764.6
Russia | 3 | 402 | 40903 | 29790 | 37 | 20 | 700 | 757 | 21607
Total | 62 | 6248.5 | 101443 | 202410.3065 | 453.3 | 377.4 | 7292.9 | 8123.6 | 190312.6
From 2008, integration of the Mexican plants into the North American data
Production year: 2009
Country or Area | Hg plants | Capacity | Purchases /Sales | Consumption /Use | Emission with products | Emission to water | Emission to air | Total emissions | Solid waste
| Number | In 1000 t Cl2/y | kg Hg /y | kg Hg /y | kg Hg /y | kg Hg /y | kg Hg /y | kg Hg /y | kg Hg /y
(- if sold)
Europe | 37 | 4223.6 | -128587 | 161708 | 246 | 793 | 2903 | 3942 | 43293
United States of America + Canada + Mexico | 6 | 556.8 | 10372 | 2982 | 40.2 | 20.4 | 973 | 1033.6 | 6183
India | 7 | 188 | 4950 | 4600 | 25 | 0 | 151 | 176 | 442
Brazil * (5) + Argentina (1 plant) + Uruguay (1 plant) | 7 | 335.2 | -99417 | 12951 | 34.6 | 11.4 | 1351.6 | 1397.6 | 4206.2
Russia | 3 | 402 | 31579 | 25040 | 62.2 | 13.5 | 320 | 395.7 | 18658
Total | 60 | 5705.6 | -181103 | 207281 | 408 | 838.3 | 5698.6 | 6944.9 | 72782.2
* (5) one plant shut down in February; emissions to air and water during dismantling also taken into account
Production year: 2010
Country or Area | Hg plants | Capacity | Purchases /Sales | Consumption /Use | Emission with products | Emission to water | Emission to air | Total emissions | Solid waste
| Number | In 1000 t Cl2/y | kg Hg /y | kg Hg /y | kg Hg /y | kg Hg /y | kg Hg /y | kg Hg /y | kg Hg /y
(- if sold)
Europe | 34 | 3966.3 | -127028 | 14884 | 292 | 589 | 2606 | 3487 | 38319
United States of America + Canada + Mexico | 6 | 613.5 | -17029 | 346.49 | 44.4 | 24 | 1113 | 1181.4 | 6077
India | 7 | 188 | 994.29 | 2803.793 | 8 | 0 | 111.4378 | 119.4378 | 541
Brazil + Argentina (1 plant) + Uruguay (1 plant) * (5 bis) | 6 | 318.6 | 24078 | 16020 | 28.8 | 15.5 | 1488.6 | 1532.9 | 3344.3
Russia | 3 | 402 | 35358 | 27814 | 37 | 30 | 333 | 400 | 22419
Total | 56 | 5488.4 | -83626.71 | 61868.283 | 410.2 | 658.5 | 5652.0378 | 6720.7378 | 70700.3
* (5 bis) correction for the plant shut down in 2009, but emissions to air and water during dismantling also taken into account
Production year: 2011
Country or Area | Hg plants | Capacity | Purchases /Sales | Consumption /Use | Emission with products | Emission to water | Emission to air | Total emissions | Solid waste
| Number | In 1000 t Cl2/y | kg Hg /y | kg Hg /y | kg Hg /y | kg Hg /y | kg Hg /y | kg Hg /y | kg Hg /y
(- if sold)
Europe | 34 | 3919 | -22087 | 69045 | 266 | 371 | 2534 | 3171 | 38397
United States of America + Canada + Mexico | 6 | 559.9 | -196229 | 5856 | 45.1 | 46.3 | 1214 | 1305.4 | 3414
India | 3 | 95 | 0 | 1587 | 3 | 0 | 41 | 44 | 67
Brazil + Argentina (1 plant) + Uruguay (1 plant) (5 bis & 6) | 6 | 318.6 | 14757 | 22897 | 35.6 | 14.6 | 1899.3 | 1949.5 | 21015.6
Russia (7) | 3 | 402 | 45950 | 42208 | 54.1 | 28.4 | 354.9 | 437.4 | 36903.8
Total | 52 | 5294.5 | -157609 | 141593 | 403.8 | 460.3 | 6043.2 | 6907.3 | 99797.4
* (5 bis) correction for the plant shut down in 2009 but emissions to air and water during dismantling also taken into account
as well as the 17 tonnes of mercury in solid waste produced by this dismantling
* (6) small correction brought in the consumtion/use (was mentioned 20,014 previously)
* (7) one plant did not report its purchase/sales amount and the corresponding value indicated refers only to the two other plants
Production year: 2012
Country or Area | Hg plants | Capacity | Purchases /Sales | Consumption /Use | Emission with products | Emission to water | Emission to air | Total emissions | Solid waste
| Number | In 1000 t Cl2/y | kg Hg /y | kg Hg /y | kg Hg /y | kg Hg /y | kg Hg /y | kg Hg /y | kg Hg /y
(- if sold)
Europe | 34 | 3667.8 | -50918 | 86501 | 221 | 331 | 2114 | 2666 | 33655
United States of America + Canada + Mexico | 4 | 380 | 10110 | 5664 | 67 | 24 | 997 | 1088 | 3522
India | 3 | 98 | 587 | 1872 | 6 | 0 | 49 | 55 | 98
Brazil + Argentina (1 plant) + Uruguay (1 plant) | 6 | 321 | 12505.2 | 25695 | 35.9 | 9.7 | 1856.1 | 1901.7 | 3562.2
Russia (8) | 3 | 414 | 68275.9 | 39741 | 76.74 | 46.22 | 359.62 | 482.58 | 36766.2
Total | 50 | 4880.8 | 40560.1 | 159473 | 406.64 | 410.92 | 5375.72 | 6193.28 | 77603.4
* (8) small apparent capacity increase due to putting back in service a few electrolysers that were previously kept in standby
Production year: 2013
Country or Area | Hg plants | Capacity | Purchases /Sales | Consumption /Use | Emission with products | Emission to water | Emission to air | Total emissions | Solid waste
| Number | In 1000 t Cl2/y | kg Hg /y | kg Hg /y | kg Hg /y | kg Hg /y | kg Hg /y | kg Hg /y | kg Hg /y
(- if sold)
Europe | 30 | 3014 | 21472 | 140483 | 170 | 201 | 1747 | 2118 | 57067
United States of America + Canada + Mexico | 4 | 380 | 4500 | 5732 | 69 | 58 | 1012 | 1139 | 3959
India | 2 | 42 | 252 | 805 | 3 | 0 | 21 | 24 | 42
Brazil + Argentina (1 plant) + Uruguay (1 plant) | 6 | 341 | 41812 | 32918 | 28.6 | 7.2 | 1992.6 | 2028.4 | 8777.3
Russia | 3 | 414 | 38056 | 31647 | 70.4 | 22.4 | 399.8 | 492.6 | 27554.6
0
Total | 45 | 4191 | 106092 | 211585 | 341 | 288.6 | 5172.4 | 5802 | 97399.9
Production year: 2014
Country or Area | Hg plants | Capacity | Purchases /Sales | Consumption /Use | Emission with products | Emission to water | Emission to air | Total emissions | Solid waste
| Number | In 1000 t Cl2/y | kg Hg /y | kg Hg /y | kg Hg /y | kg Hg /y | kg Hg /y | kg Hg /y | kg Hg /y
(- if sold)
Europe | 29 | 2784 | 34198 | 61455 | 161 | 177 | 1656 | 1994 | 34796
United States of America + Canada + Mexico | 4 | 250 | 30267 | 25844 | 70 | 51 | 896 | 1017 | 3772
India | 2 | 42 | 202 | 644 | 2.4 | 0 | 16.8 | 19.2 | 33.6
Brazil + Argentina (1 plant) + Uruguay (1 plant) | 6 | 341 | 22046.5 | 19550 | 31.9 | 8.5 | 1876.6 | 1917 | 8233.7
Russia | 3 | 414 | 27263 | 24534 | 78.73 | 20.34 | 408.83 | 507.9 | 20219.4
Total | 44 | 3831 | 113976.5 | 132027 | 344.03 | 256.84 | 4854.23 | 5455.1 | 67054.7
Space to add comments
Europe
29 plants operating in the beginning of 2014, 26 at year end (2 conversion projects completed, one shut-down) | [7 empty] | Jarrie. Quimica del Cinca, Oltchim shut-down
Frankfurt, Akzo delayed shut-down/switch to membrane
India
*One unit on mercury cell under conversion and will be commissioned on Membrane cell by March,2016.
Second unit on mercury is running on 20-30% operating capacity intermittently for captive use and is in the process of conversion.
US; MEX; CAN
During 2014 Mercury was added to Cells to increase operation level for better performance
Note on E83: correction made in 2009
Note on B129: correction made in 2013

## Relative
Production year: 2002
Country or Area | Hg plants | Capacity | Purchases /Sales | Consumption /Use | Emission to products | Emission to water | Emission to air | Total emissions |  | Solid waste
| Number | In 1000 t Cl2/y | g Hg / t Cl2 | g Hg / t Cl2 | g Hg / t Cl2 | g Hg / t Cl2 | g Hg / t Cl2 | g Hg / t Cl2 |  | g Hg / t Cl2
(- if sold)
Europe | 53 | 6298 | -27.6219 | 23.5176 | 0.09765 | 0.11051 | 0.91077 | 1.1189 |  | 22.493
United States of America + Canada | 10 | 1263.31 | 93.0199 | 26.7147 | 0.11446 | 0.039341 | 3.5723 | 3.7261 |  | 2.4515
India | 16 | 581 | 80.7229 | 88.6747 | *(1) | 0.011256 | *(1) | 16.1859 |  | *(1)
Brazil + Argentina (1 plant) | 6 | 442 | 23.1629 | 37.4683 | 0.09095 | 0.15475 | 4.5204 | 4.7661 |  | 5.5905
Total | 85 | 8584.31 | 0.080146 | 29.1164 |  | 0.095598 |  | 2.7102 | 0
*(1) no data reported for the Indian plants
Production year: 2003
Country or Area | Hg plants | Capacity | Purchases /Sales | Consumption /Use | Emission to products | Emission to water | Emission to air | Total emissions |  | Solid waste
| Number | In 1000 t Cl2/y | g Hg / t Cl2 | g Hg / t Cl2 | g Hg / t Cl2 | g Hg / t Cl2 | g Hg / t Cl2 | g Hg / t Cl2 |  | g Hg / t Cl2
(- if sold)
Europe | 51 | 6035 | 23.6843 | 20.8262 | 0.099586 | 0.11052 | 0.93041 | 1.1405 |  | 20.049
United States of America + Canada | 10 | 1261 | 158.7174 | 28.4693 | 0.06709 | 0.033148 | 3.455 | 3.5553 |  | 2.5948
India | 16 | 557 | 58.4201 | 58.9767 | 3.0287 | 0.0071813 | 7.772 | 10.8079 |  | 5.4686
Brazil + Argentina (1 plant) | 6 | 428 | 62.6776 | 25.3224 | 0.069393 | 0.25117 | 3.5514 | 3.872 |  | 5.6449
Total | 83 | 8281 | 48.5984 | 24.7885 | 0.2901 | 0.099058 | 1.9105 | 2.2996 | 0 | 15.666
Production year: 2004
Country or Area | Hg plants | Capacity | Purchases /Sales | Consumption /Use | Emission to products | Emission to water | Emission to air | Total emissions |  | Solid waste
| Number | In 1000 t Cl2/y | g Hg / t Cl2 | g Hg / t Cl2 | g Hg / t Cl2 | g Hg / t Cl2 | g Hg / t Cl2 | g Hg / t Cl2 |  | g Hg / t Cl2
(- if sold)
Europe | 50 | 5927 | 33.5703 | 19.63 | 0.085035 | 0.10022 | 0.90383 | 1.0891 |  | 9.9543
United States of America + Canada | 10 | 1271 | 27.1164 | 10.0944 | 0.094729 | 0.034854 | 3.2123 | 3.3419 |  | 1.9135
India | 14 | 490 | 38.5102 | 48.6122 | 1.6 | 0.022449 | 6.1449 | 7.7673 |  | 12.3224
Brazil + Argentina (1 plant) | 6 | 436 | 25.6995 | 15.617 | 0.089679 | 0.01789 | 4.0505 | 4.158 |  | 4.8899
Total | 80 | 8124 | 32.4361 | 19.6709 | 0.17818 | 0.080884 | 1.75 | 2.009 | 0 | 8.5673
Production year: 2005
Country or Area | Hg plants | Capacity | Purchases /Sales | Consumption /Use | Emission to products | Emission to water | Emission to air | Total emissions |  | Solid waste
| Number | In 1000 t Cl2/y | g Hg / t Cl2 | g Hg / t Cl2 | g Hg / t Cl2 | g Hg / t Cl2 | g Hg / t Cl2 | g Hg / t Cl2 |  | g Hg / t Cl2
(- if sold)
Europe | 47 | 5824 | 27.8419 | 25.1763 | 0.070227 | 0.12054 | 0.8556 | 1.0464 |  | 14.9323
United States of America + Canada | 9 | 1138 | 25.442 | 7.8972 | 0.10536 | 0.035237 | 2.9333 | 3.0739 |  | 3.3058
India | 12 | 428 | 24.2991 | 33.8084 | 1.5023 | 0.016355 | 2.4346 | 3.9533 |  | 7.8949
Brazil + Argentina (1 plant) + Uruguay (1 plant) | 7 | 451 | 57.5743 | 14.6829 | 0.097783 | 0.017738 | 4.0222 | 4.1377 |  | 6.1064
Russia | 3 | 430 | *(2) | *(2) | 0.33605 | 0.039535 | 1.1281 | 1.5037 |  | 45.107
Total | 78 | 8271 | 29.0103 | 22.5362 | 0.16449 | 0.093592 | 1.41 | 1.6681 | 0 | 14.056
*(2) no data reported for the 3 Russian plants
Production year: 2006
Country or Area | Hg plants | Capacity | Purchases /Sales | Consumption /Use | Emission to products | Emission to water | Emission to air | Total emissions |  | Solid waste
| Number | In 1000 t Cl2/y | g Hg / t Cl2 | g Hg / t Cl2 | g Hg / t Cl2 | g Hg / t Cl2 | g Hg / t Cl2 | g Hg / t Cl2 |  | g Hg / t Cl2
(- if sold)
Europe | 44 | 5413 | 4.0587 | 22.6793 | 0.076113 | 0.091077 | 0.88768 | 1.0549 |  | 26.7336
United States of America + Canada | 9 | 1282 | 21.351 | 10.28 | 0.099844 | 0.031201 | 2.0421 | 2.1732 |  | 4.3385
India | 11 | 383 | 6.846 | 29.0705 | 0.14883 | 0 | 0.62663 | 0.77546 |  | 4.3264
Brazil + Argentina (1 plant) + Uruguay (1 plant) | 7 | 449 | 42.1537 | 33.3474 | 0.10913 | 0.026726 | 3.4878 | 3.6236 |  | 11.294
Russia | 3 | 402 | *(3) | *(3) | 0.33831 | 0.024876 | 1.1667 | 1.5299 |  | 45.0672
Total | 74 | 7929 | 9.4182 | 21.529 | 0.098625 | 0.069996 | 1.2231 | 1.3917 | 0 | 22.0855
*(3) no data reported for one Russian plant
Production year: 2007
Country or Area | Hg plants | Capacity | Purchases /Sales | Consumption /Use | Emission to products | Emission to water | Emission to air | Total emissions |  | Solid waste
| Number | In 1000 t Cl2/y | g Hg / t Cl2 | g Hg / t Cl2 | g Hg / t Cl2 | g Hg / t Cl2 | g Hg / t Cl2 | g Hg / t Cl2 |  | g Hg / t Cl2
(- if sold)
Europe | 42 | 4780 | 28.4063 | 38.5437 | 0.074268 | 0.079289 | 0.81674 | 0.97029 |  | 33.8929
United States of America + Canada | 8 | 967 | 43.3547 | 4.4199 | 0.077559 | 0.033092 | 1.4498 | 1.5605 |  | 12.6412
India | 10 | 308 | 29.3766 | 28.3312 | 0.16234 | 0 | 0.74188 | 0.90422 |  | 3.6364
Brazil + Argentina (1 plant) + Uruguay (1 plant) | 7 | 447 | 34.7315 | 39.4273 | 0.11633 | 0.038031 | 2.7718 | 2.9262 |  | 10.4609
Russia *(4) | 3 | 402 | *(3) | 65.5746 | 0.23383 | 0.067164 | 1.7612 | 2.0622 |  | 44.6567
Total | 70 | 6904 | 31.1103 | 34.9397 | 0.090672 | 0.065904 | 1.0836 | 1.2402 | #DIV/0! | 28.6761
For India, only Hg purchases (sales data not available)
*(3) no data reported for one Russian plant
*(4) data "consumption" extrapolated from the year 2008 for one plant
Production year: 2008
Country or Area | Hg plants | Capacity | Purchases /Sales | Consumption /Use | Emission to products | Emission to water | Emission to air | Total emissions |  | Solid waste
| Number | In 1000 t Cl2/y | g Hg / t Cl2 | g Hg / t Cl2 | g Hg / t Cl2 | g Hg / t Cl2 | g Hg / t Cl2 | g Hg / t Cl2 |  | g Hg / t Cl2
(- if sold)
Europe | 37 | 4483 | 5.4576 | 33.0654 | 0.064689 | 0.071158 | 0.78073 | 0.91657 |  | 35.0745
United States of America + Canada | 7 | 711 | 16.9269 | 13.3024 | 0.073136 | 0.035162 | 2.1828 | 2.2911 |  | 8.8045
India | 8 | 215 | 10.8047 | 24.0791 | 0.11628 | 0 | 0.7907 | 0.90698 |  | 2.0558
Brazil + Argentina (1 plant) + Uruguay (1 plant) | 7 | 437.5 | 49.6354 | 22.2926 | 0.11269 | 0.030629 | 3.1335 | 3.2768 |  | 10.8905
Russia | 3 | 402 | 101.7488 | 74.1045 | 0.09204 | 0.049751 | 1.7413 | 1.8831 |  | 53.7488
Total | 62 | 6248.5 | 16.2348 | 32.3934 | 0.072545 | 0.060398 | 1.1671 | 1.3001 | #VALUE! | 30.4573
From 2008, integration of the Mexican plants into the North American data
Production year: 2009
Country or Area | Hg plants | Capacity | Purchases /Sales | Consumption /Use | Emission with products | Emission to water | Emission to air | Total emissions |  | Solid waste
| Number | In 1000 t Cl2/y | g Hg / t Cl2 | g Hg / t Cl2 | g Hg / t Cl2 | g Hg / t Cl2 | g Hg / t Cl2 | g Hg / t Cl2 |  | g Hg / t Cl2
(- if sold)
Europe | 37 | 4223.6 | -30.4449 | 38.2868 | 0.058244 | 0.18775 | 0.68733 | 0.93333 |  | 10.2503
United States of America + Canada + Mexico | 6 | 556.8 | 18.6279 | 5.3556 | 0.072198 | 0.036638 | 1.7475 | 1.8563 |  | 11.1045
India | 7 | 188 | 26.3298 | 24.4681 | 0.13298 | 0 | 0.80319 | 0.93617 |  | 2.3511
Brazil * (5) + Argentina (1 plant) + Uruguay (1 plant) | 7 | 335.2 | -296.5901 | 38.6366 | 0.10322 | 0.03401 | 4.0322 | 4.1695 |  | 12.5483
Russia | 3 | 402 | 78.5547 | 62.2886 | 0.15473 | 0.033582 | 0.79602 | 0.98433 |  | 46.4129
Total | 60 | 5705.6 | -31.7413 | 36.3294 | 0.071509 | 0.14693 | 0.99877 | 1.2172 | #VALUE! | 12.7563
* (5) one plant shut down in February; emissions to air and water during dismantling also taken into account
Production year: 2010
Country or Area | Hg plants | Capacity | Purchases /Sales | Consumption /Use | Emission with products | Emission to water | Emission to air | Total emissions |  | Solid waste
| Number | In 1000 t Cl2/y | g Hg / t Cl2 | g Hg / t Cl2 | g Hg / t Cl2 | g Hg / t Cl2 | g Hg / t Cl2 | g Hg / t Cl2 |  | g Hg / t Cl2
(- if sold)
Europe | 34 | 3966.3 | -32.0268 | 3.7526 | 0.07362 | 0.1485 | 0.65704 | 0.87916 |  | 9.6611
United States of America + Canada + Mexico | 6 | 613.5 | -27.7571 | 0.56478 | 0.072372 | 0.03912 | 1.8142 | 1.9257 |  | 9.9055
India | 7 | 188 | 5.2888 | 14.9138 | 0.042553 | 0 | 0.59275 | 0.63531 |  | 2.8777
Brazil + Argentina (1 plant) + Uruguay (1 plant) * (5 bis) | 6 | 318.6 | 75.5744 | 50.2825 | 0.090395 | 0.04865 | 4.6723 | 4.8114 |  | 10.4969
Russia | 3 | 402 | 87.9552 | 69.1891 | 0.09204 | 0.074627 | 0.82836 | 0.99502 |  | 55.7687
Total | 56 | 5488.4 | -16.4412 | 11.2726 | 0.074739 | 0.11998 | 1.0298 | 1.2245 | #VALUE! | 12.8818
* (5 bis) correction for the plant shut down in 2009; emissions to air and water during dismantling also taken into account
Production year: 2011
Country or Area | Hg plants | Capacity | Purchases /Sales | Consumption /Use | Emission with products | Emission to water | Emission to air | Total emissions |  | Solid waste
| Number | In 1000 t Cl2/y | g Hg / t Cl2 | g Hg / t Cl2 | g Hg / t Cl2 | g Hg / t Cl2 | g Hg / t Cl2 | g Hg / t Cl2 |  | g Hg / t Cl2
(- if sold)
Europe | 34 | 3919 | -5.6359 | 17.618 | 0.067874 | 0.094667 | 0.64659 | 0.80913 |  | 9.7977
United States of America + Canada + Mexico | 6 | 559.9 | -350.4715 | 10.459 | 0.08055 | 0.082693 | 2.1682 | 2.3315 |  | 6.0975
India | 3 | 95 | 0 | 16.7053 | 0.031579 | 0 | 0.43158 | 0.46316 |  | 0.70526
Brazil + Argentina (1 plant) + Uruguay (1 plant) (5 bis & 6) | 6 | 318.6 | 46.3183 | 71.8675 | 0.11174 | 0.045825 | 5.9614 | 6.119 |  | 65.9623
Russia (7) | 3 | 402 | 114.3035 | 104.995 | 0.13458 | 0.070647 | 0.88284 | 1.0881 |  | 91.8005
Total | 52 | 5294.5 | -32.2144 | 26.7434 | 0.076268 | 0.086939 | 1.1414 | 1.3046 | #VALUE! | 18.8493
* (5 bis) correction for the plant shut down in 2009; emissions to air and water during dismantling also taken into account
as well as the 17 tonnes of mercury in solid waste produced by this dismantling
* (6) small correction brought in the consumtion/use (was mentioned 20,014 previously)
* (7) one plant did not report its purchase/sales amount and the corresponding value indicated refers only to the two other plants
Production year: 2012
Country or Area | Hg plants | Capacity | Purchases /Sales | Consumption /Use | Emission with products | Emission to water | Emission to air | Total emissions |  | Solid waste
| Number | In 1000 t Cl2/y | g Hg / t Cl2 | g Hg / t Cl2 | g Hg / t Cl2 | g Hg / t Cl2 | g Hg / t Cl2 | g Hg / t Cl2 |  | g Hg / t Cl2
(- if sold)
Europe | 34 | 3667.8 | -13.8824 | 23.5839 | 0.060254 | 0.090245 | 0.57637 | 0.72687 |  | 9.1758
United States of America + Canada + Mexico | 4 | 380 | 26.6053 | 14.9053 | 0.17632 | 0.063158 | 2.6237 | 2.8632 |  | 9.2684
India | 3 | 98 | 5.9898 | 19.102 | 0.061224 | 0 | 0.5 | 0.56122 |  | 1
Brazil + Argentina (1 plant) + Uruguay (1 plant) | 6 | 321 | 38.957 | 80.0467 | 0.11184 | 0.030218 | 5.7822 | 5.9243 |  | 11.0972
Russia (8) | 3 | 414 | 164.9176 | 95.9928 | 0.18536 | 0.11164 | 0.86865 | 1.1657 |  | 88.8072
Total | 50 | 4880.8 | 9.0803 | 32.6735 | 0.083314 | 0.084191 | 1.1014 | 1.2689 | #VALUE! | 15.8997
* (8) small apparent capacity increase due to putting back in service a few electrolysers that were previously kept in standby
Production year: 2013
Country or Area | Hg plants | Capacity | Purchases /Sales | Consumption /Use | Emission with products | Emission to water | Emission to air | Total emissions |  | Solid waste
| Number | In 1000 t Cl2/y | g Hg / t Cl2 | g Hg / t Cl2 | g Hg / t Cl2 | g Hg / t Cl2 | g Hg / t Cl2 | g Hg / t Cl2 |  | g Hg / t Cl2
(- if sold)
Europe | 30 | 3014 | 7.1241 | 46.6102 | 0.056403 | 0.066689 | 0.57963 | 0.70272 |  | 18.934
United States of America + Canada + Mexico | 4 | 380 | 11.8421 | 15.0842 | 0.18158 | 0.15263 | 2.6632 | 2.9974 |  | 10.4184
India | 2 | 42 | 6 | 19.1667 | 0.071429 | 0 | 0.5 | 0.57143 |  | 1
Brazil + Argentina (1 plant) + Uruguay (1 plant) | 6 | 341 | 122.6158 | 96.5337 | 0.083871 | 0.021114 | 5.8434 | 5.9484 |  | 25.7399
Russia | 3 | 414 | 91.9227 | 76.442 | 0.17005 | 0.054106 | 0.9657 | 1.1899 |  | 66.557
Total | 45 | 4191 | 28.089 | 50.4856 | 0.081365 | 0.068862 | 1.2342 | 1.3844 | #DIV/0! | 23.2403
Production year: 2014
Country or Area | Hg plants | Capacity | Purchases /Sales | Consumption /Use | Emission with products | Emission to water | Emission to air | Total emissions |  | Solid waste
| Number | In 1000 t Cl2/y | g Hg / t Cl2 | g Hg / t Cl2 | g Hg / t Cl2 | g Hg / t Cl2 | g Hg / t Cl2 | g Hg / t Cl2 |  | g Hg / t Cl2
(- if sold)
Europe | 29 | 2784 | 12.2838 | 22.0744 | 0.05783 | 0.063578 | 0.59483 | 0.71624 |  | 12.4986
United States of America + Canada + Mexico | 4 | 250 | 121.068 | 103.376 | 0.28 | 0.204 | 3.584 | 4.068 |  | 15.088
India | 2 | 42 | 4.8095 | 15.3333 | 0.057143 | 0 | 0.4 | 0.45714 |  | 0.8
Brazil + Argentina (1 plant) + Uruguay (1 plant) | 6 | 341 | 64.6525 | 57.3314 | 0.093548 | 0.024927 | 5.5032 | 5.6217 |  | 24.1457
Russia | 3 | 414 | 65.8527 | 59.2609 | 0.19017 | 0.04913 | 0.98751 | 1.2268 |  | 48.8391
Total | 44 | 3831 | 33.3557 | 34.4628 | 0.089802 | 0.067043 | 1.2671 | 1.4239 | #DIV/0! | 17.5032